## SVM reg map
0x3000 SVM : SVM Core register map
regName | Address | Register Map Description
|  | Bits | Name | R/W | default | Description | 동작 전반 (TG)
reg000 | 0000 | [31:3] |  |  |  | Reserved
|  | [2] | FPS_CONTROL_EN |  | 1'b0
|  | [1] | READ_SYNC_MODE |  | 1'b0 | READ SYNC mode
|  | [0] | SVM_EN |  | 1’b0 | Enable SVM Function
reg001 | 0004 | Bits | Name | R/W | default | Description | 동작 전반 (TG)
|  | [31:24] | VSYNC_INCR |  | 8'hff | 256*(target fps)/(input fps)
|  | [23:16] | PIP_LINE_DELAY |  | 8’b0 | Line delay from output sync_pre to output sync
|  | [15:0] | OUT_LINE_DELAY |  | 16’b0 | Line delay from input sync to output sync pre
reg002 | 0008 | Bits | Name | R/W | default | Description | 동작 전반
|  | [31:27] |  |  |  | Reserved.
|  | [26:16] | SVM_VHEIGHT |  | 11'b0 | SVM vertical height
|  | [15:11] |  |  |  | Reserved
|  | [10:0] | SVM_HWIDTH |  | 11'b0 | SVM horizontal width
reg003 | 000C | Bits | Name | R/W | default | Description | 동작 전반
|  | [31:27] |  |  |  | Reserved.
|  | [26:16] | SVM_VHEIGHT_OUT |  | 11'b0 | SVM vertical height output
|  | [15:11] |  |  |  | Reserved
|  | [10:0] | SVM_HWIDTH_OUT |  | 11'b0 | SVM horizontal width output
reg004 | 0010 | Bits | Name | R/W | default | Description | 동작 전반 (TG)
|  | [31:16] | SVM_VBLANK |  | 16'b0 | SVM vertical blank
|  | [15:0] | SVM_HBLANK |  | 16'b0 | SVM horizontal blank
reg005 | 0014 | Bits | Name | R/W | default | Description | 동작 전반 (W)
|  | [31:14] |  |  |  | Reserved.
|  | [13:12] | WMAIN_PRI_MODE |  | 2'b0 | Priority control method
|  | [11] |  |  |  | Reserved
|  | [10] | WMAIN_EN3
|  | [9] | WMAIN_EN2
|  | [8] | WMAIN_EN1 |  | 1'b0 | Enable SVM write bus master for main frame
|  | [7:4] | WMAIN_BURST_CTRL |  | 4'b0 | Write Burst size
|  | [3] |  |  |  | Reserved
|  | [2] | WMAIN_WRAP_INIT_EN |  | 1'b0 | Initialize wrapping address to start address at frame start
|  | [1] | WMAIN_WRAP_EN |  | 1'b0 | Enable wrapping mode in main frame write master
|  | [0] | WMAIN_EN |  | 1'b0 | Enable SVM write bus master for main frame
reg006 | 0018 | Bits | Name | R/W | default | Description | 동작 전반 (W)
|  | [31:29] |  |  |  | Reserved
|  | [28:16] | C1_WMAIN_WLINE |  |  | Vertical line size for c1 wrapping
|  | [15:13] |  |  |  | Reserved
|  | [12:0] | C0_WMAIN_WLINE |  | 13'b0 | Vertical line size for c0 wrapping
reg007 | 001c | Bits | Name | R/W | default | Description | 동작 전반 (W)
|  | [31:29] |  |  |  | Reserved
|  | [28:16] | C3_WMAIN_WLINE |  |  | Vertical line size for c3 wrapping
|  | [15:13] |  |  |  | Reserved
|  | [12:0] | C2_WMAIN_WLINE |  | 13'b0 | Vertical line size for c2 wrapping
regName | Address | Register Map Description
reg008 | 0020 | Bits | Name | R/W | default | Description
|  | [31:29] |  |  |  | Reserved
|  | [28:16] | WMAIN_CURRENT_LINE | RO | 13'b0 | Advice current line for wrapping mode
|  | [15:2] |  |  |  | Reserved
|  | [1] | WMAIN_FRAME_DONE | RO | 1'b0 | Generate 1-clock pulse for every frame end
|  | [0] | WMAIN_OVERFLOW | RO | 1'b0 | Generate 1-clock pulse when FIFO overflow occurs
reg009 | 0024 | Bits | Name | R/W | default | Description
|  | [31:0] | WMAIN_CURRENT_ADDR | RO | 32'b0 | Advice current address for wrapping mode
reg00a | 0028 | Bits | Name | R/W | default | Description | 동작 전반 (R)
|  | [31:14] |  |  |  | Reserved
|  | [13:12] | RMAIN_PRI_MODE |  |  | Priority control method
|  | [11:9] |  |  |  | Reserved
|  | [8] | RMAIN_EN1 |  | 1'b0 | Enable SVM read bus master for main frame
|  | [7:4] | RMAIN_BURST_CTRL |  | 4'b0 | Read Burst size
|  | [3:2] |  |  |  | Reserved
|  | [1] | RMAIN_READ_MODE |  | 1'b0 | Read mode - 0: Previous mode, 1: Current mode
|  | [0] | RMAIN_EN |  | 1'b0 | Enable SVM read bus master for main frame
reg00b | 002c | Bits | Name | R/W | default | Description
|  | [31:2] |  |  |  | Reserved
|  | [1] | RMAIN_FRMAE_DONE | RO | 1'b0 | Generate 1-clock pulse for every frame end
|  | [0] | RMAIN_UNDERFLOW | RO | 1'b0 | Generate 1-clock pulse when FIFO underflow occurs
reg00c | 0030 | Bits | Name | R/W | default | Description | 동작 전반 (W)
|  | [31:0] | CAM0_WMAIN_START_ADDR |  | 32'b0 | Start address for Camera0
reg00d | 0034 | Bits | Name | R/W | default | Description | 동작 전반 (W)
|  | [31:0] | CAM1_WMAIN_START_ADDR |  | 32'b0 | start address for Camera1
reg00e | 0038 | Bits | Name | R/W | default | Description | 동작 전반 (W)
|  | [31:0] | CAM2_WMAIN_START_ADDR |  | 32'b0 | start address for Camera2
reg00f | 003c | Bits | Name | R/W | default | Description | 동작 전반 (W)
|  | [31:0] | CAM3_WMAIN_START_ADDR |  | 32'b0 | start address for Camera2
reg010 | 0040 | Bits | Name | R/W | default | Description | 동작 전반 (R)
|  | [31:0] | LUT0_START_ADDR |  | 32'b0 | LUT start address for F/B
reg011 | 0044 | Bits | Name | R/W | default | Description | 동작 전반 (R)
|  | [31:0] | LUT0_START_ADDR2 |  | 32'b0 | LUT start address 2 for F/B
reg012 | 0048 | Bits | Name | R/W | default | Description | 동작 전반 (R)
|  | [31:0] | LUT1_START_ADDR |  | 32'b0 | LUT start address for L/R
reg013 | 004c | Bits | Name | R/W | default | Description | 동작 전반 (R)
|  | [31:0] | LUT1_START_ADDR2 |  | 32'b0 | LUT start address 2 for L/R
reg014 | 0050 | Bits | Name | R/W | default | Description | 기타
|  | [31:24] | lut_ratio2 |  | 8'b0 | lut ratio for L/R LUT
|  | [23:16] | lut_ratio |  | 8'b0 | lut ratio for F/B LUT
|  | [15] | vmirror_en3 |  | 1'b0
|  | [14] | hmirror_en3 |  | 1'b0
|  | [13] | vmirror_en2 |  | 1'b0
|  | [12] | hmirror_en2 |  | 1'b0
|  | [11] | vmirror_en1 |  | 1'b0
|  | [10] | hmirror_en1 |  | 1'b0
|  | [9] | vmirror_en |  | 1'b0
|  | [8] | hmirror_en |  | 1'b0
|  | [7:4] |  |  |  | Reserved
|  | [3] | LR_bypass_sel |  | 1'b0 | 0 : L, 1 : R
|  | [2] | LR_bypass_en |  | 1'b0
|  | [1] | FB_bypass_sel |  | 1'b0 | 0 : F, 1 : B
|  | [0] | FB_bypss_en |  | 1'b0
regName | Address | Register Map Description
reg015 | 0054 | Bits | Name | R/W | default | Description | 동작 전반 (R)
|  | [31:24] | TOFFSET |  | 8'b0
|  | [23:16] | SOFFSET |  | 8'b0
|  | [15:8] | TYCNT_1 |  | 8'b0
|  | [7:0] | TXCNT |  | 8'b0
reg016 | 0058 | Bits | Name | R/W | default | Description | 동작 전반 (R)
|  | [31:16] | INCR |  | 16'b0
|  | [15:8] |  |  |  | Reserved
|  | [7:0] | DSTW_1 |  | 1'b0
reg017 | 005c | Bits | Name | R/W | default | Description | 동작 전반 (R)
|  | [31:26] |  |  |  | Reserved
|  | [25:16] | vscl_main_org |  | 10'b0 | (height/height_out) * 2^8
|  | [15:10] |  |  |  | Reserved
|  | [9:0] | hscl_main_org |  | 10'b0 | (width/width_out) * 2^8
reg018 | 0060 | Bits | Name | R/W | default | Description | MBW
|  | [31:27] |  |  |  | Reserved
|  | [26:16] | 1/2_scale_down_hold_cnt |  | 11'd300 | write hold time for 1/2 scale down case
|  | [15:11] |  |  |  | Reserved
|  | [10:0] | no_scale_down_hold_cnt |  | 11'd300 | write hold time for no scale down case
reg019 | 0064 | Bits | Name | R/W | default | Description | MBW
|  | [31:27] |  |  |  | Reserved
|  | [26:16] | 1/8_scale_down_hold_cnt |  | 11'd300 | write hold time for 1/8 scale down case
|  | [15:11] |  |  |  | Reserved
|  | [10:0] | 1/4_scale_down_hold_cnt |  | 11'd300 | write hold time for 1/4 scale down case
reg01a | 0068 | Bits | Name | R/W | default | Description | 동작 전반 (R)
|  | [31:0] | CAR_START_ADDR |  |  | 3d car model base address
reg01b | 006c | Bits | Name | R/W | default | Description | 동작 전반 (R)
|  | [31:25] |  |  |  | Reserved
|  | [24:16] | CAR_WID_M1 |  | 9'b0
|  | [15:11] |  |  |  | Reserved
|  | [10:0] | CAR_XST |  | 11'b0
reg01c | 0070 | Bits | Name | R/W | default | Description | 동작 전반 (R)
|  | [31] | CAR_BLEND_EN |  | 1'b0
|  | [30:25] |  |  |  | Reserved
|  | [24:16] | CAR_HEI_M1 |  | 9'b0
|  | [15:11] |  |  |  | Reserved
|  | [10:0] | CAR_YST |  | 11'b0
reg01d | 0074 | Bits | Name | R/W | default | Description | 동작 전반 (R)
|  | [31] |  |  |  | Reserved
|  | [30:24] | CAR_BURST_CTRL |  | 7'd64 | burst_size
|  | [23:0] | CAR_MASK_COLOR |  | 24'b0 | mask color for car blend
reg01e | 0078 | Bits | Name | R/W | default | Description | 동작 전반 (R)
|  | [31:24] |  |  | 8'b0 | Reserved
|  | [23:0] | MASK_COLOR |  | 24'b0 | mask color for blend
reg01f | 007c | Bits | Name | R/W | default | Description | 동작 전반 (R)
|  | [31:24] |  |  | 8'b0 | Reserved
|  | [23:0] | BG_COLOR |  | 24'b0 | background color for blend
regName | Address | Register Map Description
reg020 | 0080 | Bits | Name | R/W | default | Description | MBW
|  | [31:27] |  |  |  | Reserved
|  | [26:16] | SECT0_WID_M1 |  | 11'b0
|  | [15:11] |  |  |  | Reserved
|  | [10:0] | SECT0_XST |  | 11'b0
reg021 | 0084 | Bits | Name | R/W | default | Description | MBW
|  | [31] | SECT0_EN |  | 1'b0
|  | [30:27] |  |  |  | Reserved
|  | [26:16] | SECT0_HEI_M1 |  | 11'b0
|  | [15:11] |  |  |  | Reserved
|  | [10:0] | SECT0_YST |  | 11'b0
reg022 | 0088 | Bits | Name | R/W | default | Description | MBW
|  | [31:27] |  |  |  | Reserved
|  | [26:16] | SECT1_WID_M1 |  | 11'b0
|  | [15:11] |  |  |  | Reserved
|  | [10:0] | SECT1_XST |  | 11'b0
reg023 | 008c | Bits | Name | R/W | default | Description | MBW
|  | [31] | SECT1_EN |  | 1'b0
|  | [30:27] |  |  |  | Reserved
|  | [26:16] | SECT1_HEI_M1 |  | 11'b0
|  | [15:11] |  |  |  | Reserved
|  | [10:0] | SECT1_YST |  | 11'b0
reg024 | 0090 | Bits | Name | R/W | default | Description | MBW
|  | [31] | C0_AREA_EN |  | 1'b0
|  | [30:27] |  |  |  | Reserved
|  | [26:16] | C0_END_LINE |  | 11'b0
|  | [15:11] |  |  |  | Reserved
|  | [10:0] | C0_START_LINE |  | 11'b0
reg025 | 0094 | Bits | Name | R/W | default | Description | MBW
|  | [31] | C1_AREA_EN |  | 1'b0
|  | [30:27] |  |  |  | Reserved
|  | [26:16] | C1_END_LINE |  | 11'b0
|  | [15:11] |  |  |  | Reserved
|  | [10:0] | C1_START_LINE |  | 11'b0
reg026 | 0098 | Bits | Name | R/W | default | Description | MBW
|  | [31] | C2_AREA_EN |  | 1'b0
|  | [30:27] |  |  |  | Reserved
|  | [26:16] | C2_END_LINE |  | 11'b0
|  | [15:11] |  |  |  | Reserved
|  | [10:0] | C2_START_LINE |  | 11'b0
reg027 | 009c | Bits | Name | R/W | default | Description | MBW
|  | [31] | C3_AREA_EN |  | 1'b0
|  | [30:27] |  |  |  | Reserved
|  | [26:16] | C3_END_LINE |  | 11'b0
|  | [15:11] |  |  |  | Reserved
|  | [10:0] | C3_START_LINE |  | 11'b0
regName | Address | Register Map Description
reg028 | 00A0 | Bits | Name | R/W | default | Description | MBW
|  | [31] | cam0_vscl_down |  | 1'b0 | vertical scale down for camera0
|  | [30:27] |  |  |  | Reserved
|  | [26:18] | cam0_boundary2 |  | 9'b0 | boundary2 for camera0
|  | [17:9] | cam0_boundary1 |  | 9'b0 | boundary1 for camera0
|  | [8:0] | cam0_boundary0 |  | 9'b0 | boundary0 for camera0
reg029 | 00A4 | Bits | Name | R/W | default | Description | MBW
|  | [31] | cam1_vscl_down |  | 1'b0 | vertical scale down for camera1
|  | [30:27] |  |  |  | Reserved
|  | [26:18] | cam1_boundary2 |  | 9'b0 | boundary2 for camera1
|  | [17:9] | cam1_boundary1 |  | 9'b0 | boundary1 for camera1
|  | [8:0] | cam1_boundary0 |  | 9'b0 | boundary0 for camera1
reg02a | 00A8 | Bits | Name | R/W | default | Description | MBW
|  | [31] | cam2_vscl_down |  | 1'b0 | vertical scale down for camera2
|  | [30:27] |  |  |  | Reserved
|  | [26:18] | cam2_boundary2 |  | 9'b0 | boundary2 for camera2
|  | [17:9] | cam2_boundary1 |  | 9'b0 | boundary1 for camera2
|  | [8:0] | cam2_boundary0 |  | 9'b0 | boundary0 for camera2
reg02b | 00AC | Bits | Name | R/W | default | Description | MBW
|  | [31] | cam3_vscl_down |  | 1'b0 | vertical scale down for camera3
|  | [30:27] |  |  |  | Reserved
|  | [26:18] | cam3_boundary2 |  | 9'b0 | boundary2 for camera3
|  | [17:9] | cam3_boundary1 |  | 9'b0 | boundary1 for camera3
|  | [8:0] | cam3_boundary0 |  | 9'b0 | boundary0 for camera3
reg02c | 00B0 | Bits | Name | R/W | default | Description | MBW
|  | [31:30] | cam3_range3_scale |  | 2'b0
|  | [29:28] | cam3_range2_scale |  | 2'b0
|  | [27:26] | cam3_range1_scale |  | 2'b0
|  | [25:24] | cam3_range0_scale |  | 2'b0
|  | [23:22] | cam2_range3_scale |  | 2'b0
|  | [21:20] | cam2_range2_scale |  | 2'b0
|  | [19:18] | cam2_range1_scale |  | 2'b0
|  | [17:16] | cam2_range0_scale |  | 2'b0
|  | [15:14] | cam1_range3_scale |  | 2'b0
|  | [13:12] | cam1_range2_scale |  | 2'b0
|  | [11:10] | cam1_range1_scale |  | 2'b0
|  | [9:8] | cam1_range0_scale |  | 2'b0
|  | [7:6] | cam0_range3_scale |  | 2'b0
|  | [5:4] | cam0_range2_scale |  | 2'b0
|  | [3:2] | cam0_range1_scale |  | 2'b0
|  | [1:0] | cam0_range0_scale |  | 2'b0 | 00 : no scale, 01 : 1/2 scale down, 10 : 1/4 scale down, 11 : 1/8 scale down
reg02d | 00B4 | Bits | Name | R/W | default | Description | Blend/BC |  | old
|  | [31] | dynamic_blend_en |  |  | 0: disable, 1:enable |  | [31]
|  | [30:25] | fixed_gain |  |  | fixed_gain[5:3]정수부, [2:0]소수부 |  | [30:25] | fixed_gain
|  | [24] | gain_mode |  |  | gain_mode for edge enhancement |  | [24] | gain_mode
|  | [23] | edge_en |  |  | Edge enhancement enable |  | [23] | edge_en
|  | [22] | morp_dir2 |  |  | for LR 0:incremnet,1:decremnet |  | [22] | dynamic_blend_en
|  | [21] | morp_dir |  |  | fro FB 0:incremnet,1:decremnet |  | [21]
|  | [20:18] | morp_speed |  |  | 0:low speed, 0x7:hi speed |  | [20] | morp_dir
|  | [17:16] | auto_morp_en |  |  | 00: disable, 01: fb only, 10: lr only, 11: both (auto reset) |  | [19:17] | morp_speed
|  | [15:8] | BC_ratio |  | 8'b0 | C value |  | [16] | auto_morp_en
|  | [7] | bc_mode |  |  | brightness control mode 0:sw, 1:hw
|  | [6] | invalid_gen |  |  | LUT invalid gen enable
|  | [5] | bc_en |  |  | brightness control enable
|  | [4] | alpha_mode |  |  | alpha gen mode (0:hw blending)
|  | [3] | blend_en |  |  | blend enable (0:1/2 blending)
|  | [2] | lut_mode |  |  | lut mode (1:lut4bc enable)
|  | [1:0] | out_mode |  |  | 11 : blend out with mask color, 00 : FB bypass, 01 : LR bypass
reg2e | 00B8 | Bits | Name | R/W | default | Description | Blend/BC
|  | [31:0] | LUT4BC_START_ADDR |  |  | lut4bc base address
reg2f | 00BC | Bits | Name | R/W | default | Description | MBW
|  | [31:8] |  |  |  | Reserved
|  | [7] | C3_COMPRESS_RATIO |  | 1'b0
|  | [6] | C3_COMPRESS_EN |  | 1'b0
|  | [5] | C2_COMPRESS_RATIO |  | 1'b0
|  | [4] | C2_COMPRESS_EN |  | 1'b0
|  | [3] | C1_COMPRESS_RATIO |  | 1'b0
|  | [2] | C1_COMPRESS_EN |  | 1'b0
|  | [1] | C0_COMPRESS_RATIO |  | 1'b0 | 0: 1/2 compression, 1 : 1/4 compression
|  | [0] | C0_COMPRESS_EN |  | 1'b0 | compression enable
reg030 | 00C0 | Bits | Name | R/W | default | Description
|  | [31:6] |  |  |  | Reserved
|  | [5] | LR_mbw_intr | RO | 1'b0
|  | [4] | FB_mbw_intr | RO | 1'b0
|  | [3] |  |  |  | Reserved
|  | [2:0] | fill_cnt | RO | 3'b0
regName | Address | Register Map Description
reg031 | 00C4 | Bits | Name | R/W | default | Description
|  | [31:1] |  |  |  | Reserved
|  | [0] | LUT_LOAD_EN |  | 1'b0 | for simulation
reg032 | 00C8 | Bits | Name | R/W | default | Description
|  | [31:0] | LUT_BASE_ADDR |  | 32'b0 | for simulation
reg033 | 00CC | Bits | Name | R/W | default | Description
|  | [31:8] |  |  |  | Reserved
|  | [7:0] | LUT_TXCNT |  | 8'b0 | for simulation
reg034 | 00D0 | Bits | Name | R/W | default | Description
|  | [31:0] | LUT_DATA |  | 32'b0 | for simulation
regName | Address | Register Map Description
reg040 | 0100 | Bits | Name | R/W | default | Description | Blend/BC
|  | [31:26] |  |  |  | Reserved
|  | [25:0] | FL_R0 | RO | 26'b0
reg041 | 0104 | Bits | Name | R/W | default | Description
|  | [31:26] |  |  |  | Reserved
|  | [25:0] | FL_G0 | RO | 26'b0
reg042 | 0108 | Bits | Name | R/W | default | Description
|  | [31:26] |  |  |  | Reserved
|  | [25:0] | FL_B0 | RO | 26'b0
reg043 | 010C | Bits | Name | R/W | default | Description
|  | [31:26] |  |  |  | Reserved
|  | [25:0] | FR_R0 | RO | 26'b0
reg044 | 0110 | Bits | Name | R/W | default | Description
|  | [31:26] |  |  |  | Reserved
|  | [25:0] | FR_G0 | RO | 26'b0
reg045 | 0114 | Bits | Name | R/W | default | Description
|  | [31:26] |  |  |  | Reserved
|  | [25:0] | FR_B0 | RO | 26'b0
reg046 | 0118 | Bits | Name | R/W | default | Description
|  | [31:26] |  |  |  | Reserved
|  | [25:0] | BR_R0 | RO | 26'b0
reg047 | 011C | Bits | Name | R/W | default | Description
|  | [31:26] |  |  |  | Reserved
|  | [25:0] | BR_G0 | RO | 26'b0
reg048 | 0120 | Bits | Name | R/W | default | Description
|  | [31:26] |  |  |  | Reserved
|  | [25:0] | BR_B0 | RO | 26'b0
reg049 | 0124 | Bits | Name | R/W | default | Description
|  | [31:26] |  |  |  | Reserved
|  | [25:0] | BL_R0 | RO | 26'b0
reg04a | 0128 | Bits | Name | R/W | default | Description
|  | [31:26] |  |  |  | Reserved
|  | [25:0] | BL_G0 | RO | 26'b0
reg04b | 102C | Bits | Name | R/W | default | Description
|  | [31:26] |  |  |  | Reserved
|  | [25:0] | BL_B0 | RO | 26'b0
reg04c | 0130 | Bits | Name | R/W | default | Description
|  | [31:26] |  |  |  | Reserved
|  | [25:0] | FL_R1 | RO | 26'b0
reg04d | 0134 | Bits | Name | R/W | default | Description
|  | [31:26] |  |  |  | Reserved
|  | [25:0] | FL_G1 | RO | 26'b0
reg04e | 0138 | Bits | Name | R/W | default | Description
|  | [31:26] |  |  |  | Reserved
|  | [25:0] | FL_B1 | RO | 26'b0
reg04f | 013C | Bits | Name | R/W | default | Description
|  | [31:26] |  |  |  | Reserved
|  | [25:0] | FR_R1 | RO | 26'b0
reg050 | 1040 | Bits | Name | R/W | default | Description
|  | [31:26] |  |  |  | Reserved
|  | [25:0] | FR_G1 | RO | 26'b0
reg051 | 1044 | Bits | Name | R/W | default | Description
|  | [31:26] |  |  |  | Reserved
|  | [25:0] | FR_B1 | RO | 26'b0
reg052 | 0148 | Bits | Name | R/W | default | Description
|  | [31:26] |  |  |  | Reserved
|  | [25:0] | BR_R1 | RO | 26'b0
reg053 | 014C | Bits | Name | R/W | default | Description
|  | [31:26] |  |  |  | Reserved
|  | [25:0] | BR_G1 | RO | 26'b0
reg054 | 0150 | Bits | Name | R/W | default | Description
|  | [31:26] |  |  |  | Reserved
|  | [25:0] | BR_B1 | RO | 26'b0
reg055 | 1054 | Bits | Name | R/W | default | Description
|  | [31:26] |  |  |  | Reserved
|  | [25:0] | BL_R1 | RO | 26'b0
reg056 | 0158 | Bits | Name | R/W | default | Description
|  | [31:26] |  |  |  | Reserved
|  | [25:0] | BL_G1 | RO | 26'b0
reg057 | 015C | Bits | Name | R/W | default | Description
|  | [31:26] |  |  |  | Reserved
|  | [25:0] | BL_B1 | RO | 26'b0
regName | Address | Register Map Description
reg058 | 0160 | Bits | Name | R/W | default | Description
|  | [31:24] | COEF1_BL4R |  | 8'd64
|  | [23:16] | COEF1_BR4R |  | 8'd64
|  | [15:8] | COEF1_FR4R |  | 8'd64
|  | [7:0] | COEF1_FL4R |  | 8'd64
reg059 | 1064 | Bits | Name | R/W | default | Description
|  | [31:24] | COEF1_BL4G |  | 8'd64
|  | [23:16] | COEF1_BR4G |  | 8'd64
|  | [15:8] | COEF1_FR4G |  | 8'd64
|  | [7:0] | COEF1_FL4G |  | 8'd64
reg05a | 0168 | Bits | Name | R/W | default | Description
|  | [31:24] | COEF1_BL4B |  | 8'd64
|  | [23:16] | COEF1_BR4B |  | 8'd64
|  | [15:8] | COEF1_FR4B |  | 8'd64
|  | [7:0] | COEF1_FL4B |  | 8'd64
reg05b | 016C | Bits | Name | R/W | default | Description
|  | [31:24] | COEF3_BL4R |  | 8'd64
|  | [23:16] | COEF3_BR4R |  | 8'd64
|  | [15:8] | COEF3_FR4R |  | 8'd64
|  | [7:0] | COEF3_FL4R |  | 8'd64
reg05c | 0170 | Bits | Name | R/W | default | Description
|  | [31:24] | COEF3_BL4G |  | 8'd64
|  | [23:16] | COEF3_BR4G |  | 8'd64
|  | [15:8] | COEF3_FR4G |  | 8'd64
|  | [7:0] | COEF3_FL4G |  | 8'd64
reg05d | 0174 | Bits | Name | R/W | default | Description
|  | [31:24] | COEF3_BL4B |  | 8'd64
|  | [23:16] | COEF3_BR4B |  | 8'd64
|  | [15:8] | COEF3_FR4B |  | 8'd64
|  | [7:0] | COEF3_FL4B |  | 8'd64
reg05e | 0178 | Bits | Name | R/W | default | Description
|  | [31:24] | COEF4_R4R |  | 8'd64
|  | [23:16] | COEF4_L4R |  | 8'd64
|  | [15:8] | COEF2_B4R |  | 8'd64
|  | [7:0] | COEF2_F4R |  | 8'd64
reg05f | 017C | Bits | Name | R/W | default | Description
|  | [31:24] | COEF4_R4G |  | 8'd64
|  | [23:16] | COEF4_L4G |  | 8'd64
|  | [15:8] | COEF2_B4G |  | 8'd64
|  | [7:0] | COEF2_F4G |  | 8'd64
reg060 | 0180 | Bits | Name | R/W | default | Description
|  | [31:24] | COEF4_R4B |  | 8'd64
|  | [23:16] | COEF4_L4B |  | 8'd64
|  | [15:8] | COEF2_B4B |  | 8'd64
|  | [7:0] | COEF2_F4B |  | 8'd64
reg061 | 0184 | Bits | Name | R/W | default | Description
[31:25]
|  | [24] | with128 |  | 1'b1
|  | [23:16] | coefb4y |  | 8'd29
|  | [15:8] | coefg4y |  | 8'd150
|  | [7:0] | coefr4y |  | 8'd77
reg062 | 0188 | Bits | Name | R/W | default | Description
[31:24]
|  | [23:16] | coefb4cb |  | 8'd128
|  | [15:8] | coefg4cb |  | 8'd85
|  | [7:0] | coefr4cb |  | 8'd44
reg063 | 018C | Bits | Name | R/W | default | Description
[31:24]
|  | [23:16] | coefb4cr |  | 8'd21
|  | [15:8] | coefg4cr |  | 8'd107
|  | [7:0] | coefr4cr |  | 8'd128
reg064 | 0190 | Bits | Name | R/W | default | Description
[31:24]
[23:16]
|  | [15:8] | coefcr4g |  | 8'd183
|  | [7:0] | coefcb4g |  | 8'd88
reg065 | 0194 | Bits | Name | R/W | default | Description
[31:26]
|  | [25:16] | coefcb4b |  | 10'd454
[15:10]
|  | [9:0] | coefcr4r |  | 10'd359
reg066 | 0198 | Bits | Name | R/W | default | Description
|  | [31:24] | ALPHA_COEF8 |  | 8'dff
|  | [23:16] | ALPHA_COEF6 |  | 8'dff
|  | [15:8] | ALPHA_COEF3 |  | 8'dff
|  | [7:0] | ALPHA_COEF1 |  | 8'dff

## DDRC
0x6000 DDRC
regName | Address | Register Map Description
reg000 | 6000 | Bits | Name | R/W | default | Description
|  | [15:1] |  |  |  | reserved
|  | [0] | busy | R | 1'b0 | ssr_controller busy
reg001 | 6001 | Bits | Name | R/W | default | Description
|  | [15:4] |  |  |  | reserved
|  | [3] | self_on |  |  | self-refresh mode on
|  | [2] | dpdn_on |  |  | deep power down mode on
|  | [1] | pwdn_on |  |  | power down mode on
|  | [0] | init_on |  |  | initial mode on
reg002 | 6002 | Bits | Name | R/W | default | Description
|  | [15:0] |  |  |  | reserved
reg003 | 6003 | Bits | Name | R/W | default | Description
|  | [15:1] |  |  |  | reserved
|  | [0] | CL | R/W | 1'b0 | CAS Latency (0: 3, 1: 2)
reg004 | 6004 | Bits | Name | R/W | default | Description
|  | [15:13] |  |  |  | reserved
|  | [12:0] | NMRS | R/W | 13'h31 | Normal mode register setting
reg005 | 6005 | Bits | Name | R/W | default | Description
|  | [15:13] |  |  |  | reserved
|  | [12:0] | EMRS | R/W | 13'h30 | Extended mode register setting
reg006 | 6006 | Bits | Name | R/W | default | Description
|  | [15] |  |  |  | reserved
|  | [14:0] | PWDN_CNT | R/W | 15'h4e20 | Power down counter
reg007 | 6007 | Bits | Name | R/W | default | Description
|  | [15] |  |  |  | reserved
|  | [14:0] | REFRESH_CNT | R/W | 15'hc35 | refresh counter
reg008 | 6008 | Bits | Name | R/W | default | Description
|  | [15:4] |  |  |  | reserved
|  | [3:2] | ROW_END |  |  | row bits #
00 : 10bits, 01 : 11bits
10 : 12bits, 11 : 13bits
|  | [1:0] | COL_END |  |  | column bits #
00 : 7bits, 01 : 8bits
10 : 9bits, 11 : 10bits
reg009 | 6009 | Bits | Name | R/W | default | Description
|  | [15:1] |  |  |  | reserved
|  | [0] | DDR_EN | R/W | 1'b0 | DDR enable (0 : DDR, 1: SDR)
reg00b | 600b | Bits | Name | R/W | default | Description
|  | [15:2] |  |  |  | reserved
|  | [1:0] | RD_TIMING | R/W | 2'b01 | read timing control

## Sheet1
0x3000 SVM : SVM Core register map
regName | Address | Register Map Description
|  | Bits | Name | R/W | default | Description | 동작 전반 (TG)
reg000 | 0 | [31:3] |  |  |  | Reserved
|  | [2] | FPS_CONTROL_EN |  | 1'b0
|  | [1] | READ_SYNC_MODE |  | 1'b0 | READ SYNC mode
|  | [0] | SVM_EN |  | 1’b0 | Enable SVM Function
reg001 | 0004 | Bits | Name | R/W | default | Description | 동작 전반 (TG)
|  | [31:24] | VSYNC_INCR |  | 8'hff | 256*(target fps)/(input fps)
|  | [23:16] | PIP_LINE_DELAY |  | 8’b0 | Line delay from output sync_pre to output sync
|  | [15:0] | OUT_LINE_DELAY |  | 16’b0 | Line delay from input sync to output sync pre
regName | Address | Register Map Description
reg002 | 0008 | Bits | Name | R/W | default | Description | 동작 전반
|  | [31:27] |  |  |  | Reserved.
|  | [26:16] | SVM_VHEIGHT |  | 11'b0 | SVM vertical height
|  | [15:11] |  |  |  | Reserved
|  | [10:0] | SVM_HWIDTH |  | 11'b0 | SVM horizontal width
reg003 | 000C | Bits | Name | R/W | default | Description | 동작 전반
|  | [31:27] |  |  |  | Reserved.
|  | [26:16] | SVM_VHEIGHT_OUT |  | 11'b0 | SVM vertical height output
|  | [15:11] |  |  |  | Reserved
|  | [10:0] | SVM_HWIDTH_OUT |  | 11'b0 | SVM horizontal width output
reg004 | 0010 | Bits | Name | R/W | default | Description | 동작 전반 (TG)
|  | [31:16] | SVM_VBLANK |  | 16'b0 | SVM vertical blank
|  | [15:0] | SVM_HBLANK |  | 16'b0 | SVM horizontal blank
regName | Address | Register Map Description
reg005 | 0014 | Bits | Name | R/W | default | Description | 동작 전반 (W)
|  | [31:14] |  |  |  | Reserved.
|  | [13:12] | WMAIN_PRI_MODE |  | 2'b0 | Priority control method
|  | [11] |  |  |  | Reserved
|  | [10] | WMAIN_EN3
|  | [9] | WMAIN_EN2
|  | [8] | WMAIN_EN1 |  | 1'b0 | Enable SVM write bus master for main frame
|  | [7:4] | WMAIN_BURST_CTRL |  | 4'b0 | Write Burst size
|  | [3] |  |  |  | Reserved
|  | [2] | WMAIN_WRAP_INIT_EN |  | 1'b0 | Initialize wrapping address to start address at frame start
|  | [1] | WMAIN_WRAP_EN |  | 1'b0 | Enable wrapping mode in main frame write master
|  | [0] | WMAIN_EN |  | 1'b0 | Enable SVM write bus master for main frame
reg006 | 0018 | Bits | Name | R/W | default | Description | 동작 전반 (W)
|  | [31:29] |  |  |  | Reserved
|  | [28:16] | C1_WMAIN_WLINE |  |  | Vertical line size for c1 wrapping
|  | [15:13] |  |  |  | Reserved
|  | [12:0] | C0_WMAIN_WLINE |  | 13'b0 | Vertical line size for c0 wrapping
reg007 | 001C | Bits | Name | R/W | default | Description | 동작 전반 (W)
|  | [31:29] |  |  |  | Reserved
|  | [28:16] | C3_WMAIN_WLINE |  |  | Vertical line size for c3 wrapping
|  | [15:13] |  |  |  | Reserved
|  | [12:0] | C2_WMAIN_WLINE |  | 13'b0 | Vertical line size for c2 wrapping
reg008 | 0020 | Bits | Name | R/W | default | Description
|  | [31:29] |  |  |  | Reserved
|  | [28:16] | WMAIN_CURRENT_LINE | RO | 13'b0 | Advice current line for wrapping mode
|  | [15:2] |  |  |  | Reserved
|  | [1] | WMAIN_FRAME_DONE | RO | 1'b0 | Generate 1-clock pulse for every frame end
|  | [0] | WMAIN_OVERFLOW | RO | 1'b0 | Generate 1-clock pulse when FIFO overflow occurs
reg009 | 0024 | Bits | Name | R/W | default | Description
|  | [31:0] | WMAIN_CURRENT_ADDR | RO | 32'b0 | Advice current address for wrapping mode
regName | Address | Register Map Description
reg00a | 0028 | Bits | Name | R/W | default | Description | 동작 전반 (R)
|  | [31:14] |  |  |  | Reserved
|  | [13:12] | RMAIN_PRI_MODE |  |  | Priority control method
|  | [11:9] |  |  |  | Reserved
|  | [8] | RMAIN_EN1 |  | 1'b0 | Enable SVM read bus master for L/R frame
|  | [7:4] | RMAIN_BURST_CTRL |  | 4'b0 | Read Burst size
|  | [3:2] |  |  |  | Reserved
|  | [1] | RMAIN_READ_MODE |  | 1'b0 | Read mode - 0: Previous mode, 1: Current mode
|  | [0] | RMAIN_EN |  | 1'b0 | Enable SVM read bus master for F/B frame
reg00b | 002C | Bits | Name | R/W | default | Description
|  | [31:2] |  |  |  | Reserved
|  | [1] | RMAIN_FRMAE_DONE | RO | 1'b0 | Generate 1-clock pulse for every frame end
|  | [0] | RMAIN_UNDERFLOW | RO | 1'b0 | Generate 1-clock pulse when FIFO underflow occurs
regName | Address | Register Map Description
reg00c | 0030 | Bits | Name | R/W | default | Description | 동작 전반 (W)
|  | [31:0] | CAM0_WMAIN_START_ADDR |  | 32'b0 | Start address for Camera0
reg00d | 0034 | Bits | Name | R/W | default | Description | 동작 전반 (W)
|  | [31:0] | CAM1_WMAIN_START_ADDR |  | 32'b0 | start address for Camera1
reg00e | 0038 | Bits | Name | R/W | default | Description | 동작 전반 (W)
|  | [31:0] | CAM2_WMAIN_START_ADDR |  | 32'b0 | start address for Camera2
reg00f | 003C | Bits | Name | R/W | default | Description | 동작 전반 (W)
|  | [31:0] | CAM3_WMAIN_START_ADDR |  | 32'b0 | start address for Camera2
regName | Address | Register Map Description
reg010 | 0040 | Bits | Name | R/W | default | Description | 동작 전반 (R)
|  | [31:0] | LUT0_START_ADDR |  | 32'b0 | LUT start address for F/B
reg011 | 0044 | Bits | Name | R/W | default | Description | 동작 전반 (R)
|  | [31:0] | LUT0_START_ADDR2 |  | 32'b0 | LUT start address 2 for F/B
reg012 | 0048 | Bits | Name | R/W | default | Description | 동작 전반 (R)
|  | [31:0] | LUT1_START_ADDR |  | 32'b0 | LUT start address for L/R
reg013 | 004C | Bits | Name | R/W | default | Description | 동작 전반 (R)
|  | [31:0] | LUT1_START_ADDR2 |  | 32'b0 | LUT start address 2 for L/R
regName | Address | Register Map Description
reg014 | 0050 | Bits | Name | R/W | default | Description | 기타
|  | [31:24] | lut_ratio2 |  | 8'b0 | lut ratio for L/R LUT
|  | [23:16] | lut_ratio |  | 8'b0 | lut ratio for F/B LUT
|  | [15] | vmirror_en3 |  | 1'b0
|  | [14] | hmirror_en3 |  | 1'b0
|  | [13] | vmirror_en2 |  | 1'b0
|  | [12] | hmirror_en2 |  | 1'b0
|  | [11] | vmirror_en1 |  | 1'b0
|  | [10] | hmirror_en1 |  | 1'b0
|  | [9] | vmirror_en |  | 1'b0
|  | [8] | hmirror_en |  | 1'b0
|  | [7:4] |  |  |  | Reserved
|  | [3] | LR_bypass_sel |  | 1'b0 | 0 : L, 1 : R
|  | [2] | LR_bypass_en |  | 1'b0
|  | [1] | FB_bypass_sel |  | 1'b0 | 0 : F, 1 : B
|  | [0] | FB_bypss_en |  | 1'b0
regName | Address | Register Map Description
reg015 | 0054 | Bits | Name | R/W | default | Description | 동작 전반 (R)
|  | [31:24] | TOFFSET |  | 8'b0
|  | [23:16] | SOFFSET |  | 8'b0
|  | [15:8] | TYCNT_1 |  | 8'b0
|  | [7:0] | TXCNT |  | 8'b0
reg016 | 0058 | Bits | Name | R/W | default | Description | 동작 전반 (R)
|  | [31:16] | INCR |  | 16'b0
|  | [15:8] |  |  |  | Reserved
|  | [7:0] | DSTW_1 |  | 1'b0
regName | Address | Register Map Description
reg017 | 005C | Bits | Name | R/W | default | Description | 동작 전반 (R)
|  | [31:26] |  |  |  | Reserved
|  | [25:16] | vscl_main_org |  | 10'b0 | (height/height_out) * 2^8
|  | [15:10] |  |  |  | Reserved
|  | [9:0] | hscl_main_org |  | 10'b0 | (width/width_out) * 2^8
regName | Address | Register Map Description
reg018 | 0060 | Bits | Name | R/W | default | Description | MBW
|  | [31:27] |  |  |  | Reserved
|  | [26:16] | 1/2_scale_down_hold_cnt |  | 11'd300 | write hold time for 1/2 scale down case
|  | [15:11] |  |  |  | Reserved
|  | [10:0] | no_scale_down_hold_cnt |  | 11'd300 | write hold time for no scale down case
reg019 | 0064 | Bits | Name | R/W | default | Description | MBW
|  | [31:27] |  |  |  | Reserved
|  | [26:16] | 1/8_scale_down_hold_cnt |  | 11'd300 | write hold time for 1/8 scale down case
|  | [15:11] |  |  |  | Reserved
|  | [10:0] | 1/4_scale_down_hold_cnt |  | 11'd300 | write hold time for 1/4 scale down case
regName | Address | Register Map Description
reg01a | 0068 | Bits | Name | R/W | default | Description | 동작 전반 (R)
|  | [31:0] | CAR_START_ADDR |  |  | 3d car model base address
reg01b | 006C | Bits | Name | R/W | default | Description | 동작 전반 (R)
|  | [31:25] |  |  |  | Reserved
|  | [24:16] | CAR_WID_M1 |  | 9'b0
|  | [15:11] |  |  |  | Reserved
|  | [10:0] | CAR_XST |  | 11'b0
reg01c | 0070 | Bits | Name | R/W | default | Description | 동작 전반 (R)
|  | [31] | CAR_BLEND_EN |  | 1'b0
|  | [30:25] |  |  |  | Reserved
|  | [24:16] | CAR_HEI_M1 |  | 9'b0
|  | [15:11] |  |  |  | Reserved
|  | [10:0] | CAR_YST |  | 11'b0
reg01d | 0074 | Bits | Name | R/W | default | Description | 동작 전반 (R)
|  | [31] |  |  |  | Reserved
|  | [30:24] | CAR_BURST_CTRL |  | 7'd64 | burst_size
|  | [23:0] | CAR_MASK_COLOR |  | 24'b0 | mask color for car blend
regName | Address | Register Map Description
reg01e | 0078 | Bits | Name | R/W | default | Description | 동작 전반 (R)
|  | [31:24] |  |  | 8'b0 | Reserved
|  | [23:0] | MASK_COLOR |  | 24'b0 | mask color for blend
reg01f | 007C | Bits | Name | R/W | default | Description | 동작 전반 (R)
|  | [31:24] |  |  | 8'b0 | Reserved
|  | [23:0] | BG_COLOR |  | 24'b0 | background color for blend
regName | Address | Register Map Description
reg020 | 0080 | Bits | Name | R/W | default | Description | MBW
|  | [31:27] |  |  |  | Reserved
|  | [26:16] | SECT0_WID_M1 |  | 11'b0
|  | [15:11] |  |  |  | Reserved
|  | [10:0] | SECT0_XST |  | 11'b0
reg021 | 0084 | Bits | Name | R/W | default | Description | MBW
|  | [31] | SECT0_EN |  | 1'b0
|  | [30:27] |  |  |  | Reserved
|  | [26:16] | SECT0_HEI_M1 |  | 11'b0
|  | [15:11] |  |  |  | Reserved
|  | [10:0] | SECT0_YST |  | 11'b0
reg022 | 0088 | Bits | Name | R/W | default | Description | MBW
|  | [31:27] |  |  |  | Reserved
|  | [26:16] | SECT1_WID_M1 |  | 11'b0
|  | [15:11] |  |  |  | Reserved
|  | [10:0] | SECT1_XST |  | 11'b0
reg023 | 008C | Bits | Name | R/W | default | Description | MBW
|  | [31] | SECT1_EN |  | 1'b0
|  | [30:27] |  |  |  | Reserved
|  | [26:16] | SECT1_HEI_M1 |  | 11'b0
|  | [15:11] |  |  |  | Reserved
|  | [10:0] | SECT1_YST |  | 11'b0
regName | Address | Register Map Description
reg024 | 0090 | Bits | Name | R/W | default | Description | MBW
|  | [31] | C0_AREA_EN |  | 1'b0
|  | [30:27] |  |  |  | Reserved
|  | [26:16] | C0_END_LINE |  | 11'b0
|  | [15:11] |  |  |  | Reserved
|  | [10:0] | C0_START_LINE |  | 11'b0
reg025 | 0094 | Bits | Name | R/W | default | Description | MBW
|  | [31] | C1_AREA_EN |  | 1'b0
|  | [30:27] |  |  |  | Reserved
|  | [26:16] | C1_END_LINE |  | 11'b0
|  | [15:11] |  |  |  | Reserved
|  | [10:0] | C1_START_LINE |  | 11'b0
reg026 | 0098 | Bits | Name | R/W | default | Description | MBW
|  | [31] | C2_AREA_EN |  | 1'b0
|  | [30:27] |  |  |  | Reserved
|  | [26:16] | C2_END_LINE |  | 11'b0
|  | [15:11] |  |  |  | Reserved
|  | [10:0] | C2_START_LINE |  | 11'b0
reg027 | 009C | Bits | Name | R/W | default | Description | MBW
|  | [31] | C3_AREA_EN |  | 1'b0
|  | [30:27] |  |  |  | Reserved
|  | [26:16] | C3_END_LINE |  | 11'b0
|  | [15:11] |  |  |  | Reserved
|  | [10:0] | C3_START_LINE |  | 11'b0
regName | Address | Register Map Description
reg028 | 00A0 | Bits | Name | R/W | default | Description | MBW
|  | [31] | cam0_vscl_down |  | 1'b0 | vertical scale down for camera0
|  | [30:27] |  |  |  | Reserved
|  | [26:18] | cam0_boundary2 |  | 9'b0 | boundary2 for camera0
|  | [17:9] | cam0_boundary1 |  | 9'b0 | boundary1 for camera0
|  | [8:0] | cam0_boundary0 |  | 9'b0 | boundary0 for camera0
reg029 | 00A4 | Bits | Name | R/W | default | Description | MBW
|  | [31] | cam1_vscl_down |  | 1'b0 | vertical scale down for camera1
|  | [30:27] |  |  |  | Reserved
|  | [26:18] | cam1_boundary2 |  | 9'b0 | boundary2 for camera1
|  | [17:9] | cam1_boundary1 |  | 9'b0 | boundary1 for camera1
|  | [8:0] | cam1_boundary0 |  | 9'b0 | boundary0 for camera1
reg02a | 00A8 | Bits | Name | R/W | default | Description | MBW
|  | [31] | cam2_vscl_down |  | 1'b0 | vertical scale down for camera2
|  | [30:27] |  |  |  | Reserved
|  | [26:18] | cam2_boundary2 |  | 9'b0 | boundary2 for camera2
|  | [17:9] | cam2_boundary1 |  | 9'b0 | boundary1 for camera2
|  | [8:0] | cam2_boundary0 |  | 9'b0 | boundary0 for camera2
reg02b | 00AC | Bits | Name | R/W | default | Description | MBW
|  | [31] | cam3_vscl_down |  | 1'b0 | vertical scale down for camera3
|  | [30:27] |  |  |  | Reserved
|  | [26:18] | cam3_boundary2 |  | 9'b0 | boundary2 for camera3
|  | [17:9] | cam3_boundary1 |  | 9'b0 | boundary1 for camera3
|  | [8:0] | cam3_boundary0 |  | 9'b0 | boundary0 for camera3
reg02c | 00B0 | Bits | Name | R/W | default | Description | MBW
|  | [31:30] | cam3_range3_scale |  | 2'b0
|  | [29:28] | cam3_range2_scale |  | 2'b0
|  | [27:26] | cam3_range1_scale |  | 2'b0
|  | [25:24] | cam3_range0_scale |  | 2'b0
|  | [23:22] | cam2_range3_scale |  | 2'b0
|  | [21:20] | cam2_range2_scale |  | 2'b0
|  | [19:18] | cam2_range1_scale |  | 2'b0
|  | [17:16] | cam2_range0_scale |  | 2'b0
|  | [15:14] | cam1_range3_scale |  | 2'b0
|  | [13:12] | cam1_range2_scale |  | 2'b0
|  | [11:10] | cam1_range1_scale |  | 2'b0
|  | [9:8] | cam1_range0_scale |  | 2'b0
|  | [7:6] | cam0_range3_scale |  | 2'b0
|  | [5:4] | cam0_range2_scale |  | 2'b0
|  | [3:2] | cam0_range1_scale |  | 2'b0
|  | [1:0] | cam0_range0_scale |  | 2'b0 | 00 : no scale, 01 : 1/2 scale down, 10 : 1/4 scale down, 11 : 1/8 scale down
regName | Address | Register Map Description
reg02d | 00B4 | Bits | Name | R/W | default | Description | Blend/BC
|  | [31] | dynamic_blend_en |  |  | 0: disable, 1:enable
|  | [30:25] | fixed_gain |  |  | fixed_gain[5:3]정수부, [2:0]소수부
|  | [24] | gain_mode |  |  | gain_mode for edge enhancement
|  | [23] | edge_en |  |  | Edge enhancement enable
|  | [22] | morp_dir2 |  |  | for LR 0:incremnet,1:decremnet
|  | [21] | morp_dir |  |  | fro FB 0:incremnet,1:decremnet
|  | [20:18] | morp_speed |  |  | 0:low speed, 0x7:hi speed
|  | [17:16] | auto_morp_en |  |  | 00: disable, 01: fb only, 10: lr only, 11: both (auto reset)
|  | [15:8] | BC_ratio |  | 8'b0 | C value
|  | [7] | bc_mode |  |  | brightness control mode 0:sw, 1:hw
|  | [6] | invalid_gen |  |  | LUT invalid gen enable
|  | [5] | bc_en |  |  | brightness control enable
|  | [4] | alpha_mode |  |  | alpha gen mode (0:hw blending)
|  | [3] | blend_en |  |  | blend enable (0:1/2 blending)
|  | [2] | lut_mode |  |  | lut mode (1:lut4bc enable)
|  | [1:0] | out_mode |  |  | 11 : blend out with mask color, 00 : FB bypass, 01 : LR bypass
reg2e | 00B8 | Bits | Name | R/W | default | Description | Blend/BC
|  | [31:0] | LUT4BC_START_ADDR |  |  | lut4bc base address
regName | Address | Register Map Description
reg2f | 00BC | Bits | Name | R/W | default | Description | MBW
|  | [31:8] |  |  |  | Reserved
|  | [7] | C3_COMPRESS_RATIO |  | 1'b0
|  | [6] | C3_COMPRESS_EN |  | 1'b0
|  | [5] | C2_COMPRESS_RATIO |  | 1'b0
|  | [4] | C2_COMPRESS_EN |  | 1'b0
|  | [3] | C1_COMPRESS_RATIO |  | 1'b0
|  | [2] | C1_COMPRESS_EN |  | 1'b0
|  | [1] | C0_COMPRESS_RATIO |  | 1'b0 | 0: 1/2 compression, 1 : 1/4 compression
|  | [0] | C0_COMPRESS_EN |  | 1'b0 | compression enable
regName | Address | Register Map Description
reg030 | 00C0 | Bits | Name | R/W | default | Description
|  | [31:6] |  |  |  | Reserved
|  | [5] | LR_mbw_intr | RO | 1'b0
|  | [4] | FB_mbw_intr | RO | 1'b0
|  | [3] |  |  |  | Reserved
|  | [2:0] | fill_cnt | RO | 3'b0
regName | Address | Register Map Description
reg031 | 00C4 | Bits | Name | R/W | default | Description
|  | [31:1] |  |  |  | Reserved
|  | [0] | LUT_LOAD_EN |  | 1'b0 | for simulation
reg032 | 00C8 | Bits | Name | R/W | default | Description
|  | [31:0] | LUT_BASE_ADDR |  | 32'b0 | for simulation
reg033 | 00CC | Bits | Name | R/W | default | Description
|  | [31:8] |  |  |  | Reserved
|  | [7:0] | LUT_TXCNT |  | 8'b0 | for simulation
reg034 | 00D0 | Bits | Name | R/W | default | Description
|  | [31:0] | LUT_DATA |  | 32'b0 | for simulation
regName | Address | Register Map Description
reg040 | 0100 | Bits | Name | R/W | default | Description | Blend/BC
|  | [31:26] |  |  |  | Reserved
|  | [25:0] | FL_R0 | RO | 26'b0
reg041 | 0104 | Bits | Name | R/W | default | Description
|  | [31:26] |  |  |  | Reserved
|  | [25:0] | FL_G0 | RO | 26'b0
reg042 | 0108 | Bits | Name | R/W | default | Description
|  | [31:26] |  |  |  | Reserved
|  | [25:0] | FL_B0 | RO | 26'b0
reg043 | 010C | Bits | Name | R/W | default | Description
|  | [31:26] |  |  |  | Reserved
|  | [25:0] | FR_R0 | RO | 26'b0
reg044 | 0110 | Bits | Name | R/W | default | Description
|  | [31:26] |  |  |  | Reserved
|  | [25:0] | FR_G0 | RO | 26'b0
reg045 | 0114 | Bits | Name | R/W | default | Description
|  | [31:26] |  |  |  | Reserved
|  | [25:0] | FR_B0 | RO | 26'b0
reg046 | 0118 | Bits | Name | R/W | default | Description
|  | [31:26] |  |  |  | Reserved
|  | [25:0] | BR_R0 | RO | 26'b0
reg047 | 011C | Bits | Name | R/W | default | Description
|  | [31:26] |  |  |  | Reserved
|  | [25:0] | BR_G0 | RO | 26'b0
reg048 | 0120 | Bits | Name | R/W | default | Description
|  | [31:26] |  |  |  | Reserved
|  | [25:0] | BR_B0 | RO | 26'b0
reg049 | 0124 | Bits | Name | R/W | default | Description
|  | [31:26] |  |  |  | Reserved
|  | [25:0] | BL_R0 | RO | 26'b0
reg04a | 0128 | Bits | Name | R/W | default | Description
|  | [31:26] |  |  |  | Reserved
|  | [25:0] | BL_G0 | RO | 26'b0
reg04b | 012C | Bits | Name | R/W | default | Description
|  | [31:26] |  |  |  | Reserved
|  | [25:0] | BL_B0 | RO | 26'b0
reg04c | 0130 | Bits | Name | R/W | default | Description
|  | [31:26] |  |  |  | Reserved
|  | [25:0] | FL_R1 | RO | 26'b0
reg04d | 0134 | Bits | Name | R/W | default | Description
|  | [31:26] |  |  |  | Reserved
|  | [25:0] | FL_G1 | RO | 26'b0
reg04e | 0138 | Bits | Name | R/W | default | Description
|  | [31:26] |  |  |  | Reserved
|  | [25:0] | FL_B1 | RO | 26'b0
reg04f | 013C | Bits | Name | R/W | default | Description
|  | [31:26] |  |  |  | Reserved
|  | [25:0] | FR_R1 | RO | 26'b0
reg050 | 0140 | Bits | Name | R/W | default | Description
|  | [31:26] |  |  |  | Reserved
|  | [25:0] | FR_G1 | RO | 26'b0
reg051 | 0144 | Bits | Name | R/W | default | Description
|  | [31:26] |  |  |  | Reserved
|  | [25:0] | FR_B1 | RO | 26'b0
reg052 | 0148 | Bits | Name | R/W | default | Description
|  | [31:26] |  |  |  | Reserved
|  | [25:0] | BR_R1 | RO | 26'b0
reg053 | 014C | Bits | Name | R/W | default | Description
|  | [31:26] |  |  |  | Reserved
|  | [25:0] | BR_G1 | RO | 26'b0
reg054 | 0150 | Bits | Name | R/W | default | Description
|  | [31:26] |  |  |  | Reserved
|  | [25:0] | BR_B1 | RO | 26'b0
reg055 | 0154 | Bits | Name | R/W | default | Description
|  | [31:26] |  |  |  | Reserved
|  | [25:0] | BL_R1 | RO | 26'b0
reg056 | 0158 | Bits | Name | R/W | default | Description
|  | [31:26] |  |  |  | Reserved
|  | [25:0] | BL_G1 | RO | 26'b0
reg057 | 015C | Bits | Name | R/W | default | Description
|  | [31:26] |  |  |  | Reserved
|  | [25:0] | BL_B1 | RO | 26'b0
regName | Address | Register Map Description
reg058 | 0160 | Bits | Name | R/W | default | Description
|  | [31:24] | COEF1_BL4R |  | 8'd64
|  | [23:16] | COEF1_BR4R |  | 8'd64
|  | [15:8] | COEF1_FR4R |  | 8'd64
|  | [7:0] | COEF1_FL4R |  | 8'd64
reg059 | 0164 | Bits | Name | R/W | default | Description
|  | [31:24] | COEF1_BL4G |  | 8'd64
|  | [23:16] | COEF1_BR4G |  | 8'd64
|  | [15:8] | COEF1_FR4G |  | 8'd64
|  | [7:0] | COEF1_FL4G |  | 8'd64
reg05a | 0168 | Bits | Name | R/W | default | Description
|  | [31:24] | COEF1_BL4B |  | 8'd64
|  | [23:16] | COEF1_BR4B |  | 8'd64
|  | [15:8] | COEF1_FR4B |  | 8'd64
|  | [7:0] | COEF1_FL4B |  | 8'd64
reg05b | 016C | Bits | Name | R/W | default | Description
|  | [31:24] | COEF3_BL4R |  | 8'd64
|  | [23:16] | COEF3_BR4R |  | 8'd64
|  | [15:8] | COEF3_FR4R |  | 8'd64
|  | [7:0] | COEF3_FL4R |  | 8'd64
reg05c | 0170 | Bits | Name | R/W | default | Description
|  | [31:24] | COEF3_BL4G |  | 8'd64
|  | [23:16] | COEF3_BR4G |  | 8'd64
|  | [15:8] | COEF3_FR4G |  | 8'd64
|  | [7:0] | COEF3_FL4G |  | 8'd64
reg05d | 0174 | Bits | Name | R/W | default | Description
|  | [31:24] | COEF3_BL4B |  | 8'd64
|  | [23:16] | COEF3_BR4B |  | 8'd64
|  | [15:8] | COEF3_FR4B |  | 8'd64
|  | [7:0] | COEF3_FL4B |  | 8'd64
reg05e | 0178 | Bits | Name | R/W | default | Description
|  | [31:24] | COEF4_R4R |  | 8'd64
|  | [23:16] | COEF4_L4R |  | 8'd64
|  | [15:8] | COEF2_B4R |  | 8'd64
|  | [7:0] | COEF2_F4R |  | 8'd64
reg05f | 017C | Bits | Name | R/W | default | Description
|  | [31:24] | COEF4_R4G |  | 8'd64
|  | [23:16] | COEF4_L4G |  | 8'd64
|  | [15:8] | COEF2_B4G |  | 8'd64
|  | [7:0] | COEF2_F4G |  | 8'd64
reg060 | 0180 | Bits | Name | R/W | default | Description
|  | [31:24] | COEF4_R4B |  | 8'd64
|  | [23:16] | COEF4_L4B |  | 8'd64
|  | [15:8] | COEF2_B4B |  | 8'd64
|  | [7:0] | COEF2_F4B |  | 8'd64
regName | Address | Register Map Description
reg061 | 0184 | Bits | Name | R/W | default | Description
[31:25]
|  | [24] | with128 |  | 1'b1
|  | [23:16] | coefb4y |  | 8'd29
|  | [15:8] | coefg4y |  | 8'd150
|  | [7:0] | coefr4y |  | 8'd77
reg062 | 0188 | Bits | Name | R/W | default | Description
[31:24]
|  | [23:16] | coefb4cb |  | 8'd128
|  | [15:8] | coefg4cb |  | 8'd85
|  | [7:0] | coefr4cb |  | 8'd44
reg063 | 018C | Bits | Name | R/W | default | Description
[31:24]
|  | [23:16] | coefb4cr |  | 8'd21
|  | [15:8] | coefg4cr |  | 8'd107
|  | [7:0] | coefr4cr |  | 8'd128
reg064 | 0190 | Bits | Name | R/W | default | Description
[31:24]
[23:16]
|  | [15:8] | coefcr4g |  | 8'd183
|  | [7:0] | coefcb4g |  | 8'd88
reg065 | 0194 | Bits | Name | R/W | default | Description
[31:26]
|  | [25:16] | coefcb4b |  | 10'd454
[15:10]
|  | [9:0] | coefcr4r |  | 10'd359
regName | Address | Register Map Description
reg066 | 0198 | Bits | Name | R/W | default | Description
|  | [31:24] | ALPHA_COEF8 |  | 8'dff
|  | [23:16] | ALPHA_COEF6 |  | 8'dff
|  | [15:8] | ALPHA_COEF3 |  | 8'dff
|  | [7:0] | ALPHA_COEF1 |  | 8'dff